## Sheet1
2.3 Calculating Your Rainwater Harvesting Tank Size Based on Your Roof Area, Rainfall, and Consumption
In Gallons: Remember to save this spreadsheet to your computer.
This is a simple graphic calculator that will help you determine the best tank size based on your rainfall and consumption.
To use this calculator, you will need to fill in data in the yellow cells. The numbers that are already in the cells are simply used as a starting point. I recommend that you read through the whole spreadsheet before you change any numbers. Then, type over the numbers in the yellow boxes with numbers that apply to you.
You might want to play around with these numbers to see the impact of different variables, after you've gone through it the first time.
The graph at the bottom of this page, and all of the numbers in black will automatically update each time you make a change in a yellow box.
First; We will estimate your monthly household water usage (exclude gardening and irrigation use - you can add these later if you like, but it takes a lot of water to irrigate)
The average number of people using water in your house each day = | [7 empty] | 2
The amount of water used by each person per day varies greatly
In western countries it's about 30 to 50 gallons per person per day
In non-western wet climates with water piped to a bathroom and kitchen it's about 20 gallons per person per day
In dry areas where water is piped to a faucet in the yard outside the house, it is about 10 gallons per person day per
In dry remote areas where water is carried less than 200 meters it is about 2 gallons per person per day
In dry remote areas where water is carried more than 200 meters it is about 1 gallon per person per day
If you would like to make a more rigorous prediction of your water use, please use the links to the right under WATER USE CALCULATORS.
| http://www.ircsa.org/factsheets/AustraliaRainwater.pdf | [5 empty] | Page 9+
| http://www.twdb.state.tx.us/publications/reports/RainwaterHarvestingManual_3rdedition.pdf | [8 empty] | Page 34+
| Enter the average number of gallons that you think each person is using in your home each day. | [7 empty] | Gallons = | 20 | per person per day
Second: Entering your roof area and gutter efficiency.
Enter the total area of your guttered roof that you calculated in section 2.2 Calculating your roof area for rainwater harvesting. As you recall, the total roof area in our example was Aa + Bb + Cc + Dd = 807. Even though I told you in section 2.2 that the numbers were dimensionless, we are going to assume that they are in square feet for this example. For those of you in moist climates, and find that you always have lots of water at the end of the month, once you are comfortable with how this spreadsheet works, try entering different combinations of roof areas; like Aa + Dd, or Bb + Cc, or just Aa. You might find that you need less guttered roof area than you think. | [11 empty] | 807 | square feet
Enter the efficiency of your collection system
If you have a high quality, well maintained gutter system the efficiency is probably about 75 to 90%.
| If your gutter system integrity is questionable and you see a lot of water running over the edge during a rain storm, the efficiency is probably about 50 to 70% | [9 empty] | Efficiency = | 85 | percent
Third: Now we'll enter rainfall data for your area of the world and automatically calculate and graph several things simultaneously.
There are a lot of sources of global, monthly rainfall data on the internet (unfortunately, not too much on max intensity). Several links are provided at the right of this page for your convenience. For now, follow the link to worldclimate.com, type in your nearest city, select "Average Rainfall", then fill in the monthly data in inches in the yellow boxes below. The graph will change shape as you enter data. The dark blue line is collected water. The purple line is your monthly consumption, and the yellow line is your tank inventory at the end of each month.
|  |  | Enter your inches of rainfall per month here |  |  |  |  | Try | http://www.worldclimate.com |  |  | for rainfall in your area
The default information given here is for Bamako, Mali.
This is your total gallons of rainwater collected in the gutter each month. It may or may not be available in the tank if your tank is of a size such that is overflows at times.
This is your total household consumption per month based on the information you typed in above.
The amount of water you have at the end of each month will depend on which month you plan on emptying your tank for maintenance. This isn't always an obvious choice.
[6 empty] | It appears that |  | May | would be the best month, in this case, for you to empty and
maintain you tank based on the calculated tables at end of this section.
[6 empty] | The tables also suggest you would probably need a tank size less than | [6 empty] | 9700.3245 | gallons.
You might not need a tank this big. It's time to do some what-if calculations. You can watch what your end of the month inventory will do as you increase or decrease your tank size.
Fourth: Now for the fun part - sizing your tank!
[7 empty] | We are going to assume that you will have zero inventory at the end of | [6 empty] | May
[6 empty] | 1000 | Simply type in a tank sizes over the 1,000 in this red box and the green graphic line will indicate what your end of the month inventory will be.
Notice the number of months you have zero inventory. If this is unacceptable, continue to increase the tank size until the numbers don't change (and the green covers the yellow line). That is your maximum tank size. Any larger of a tank will be wasted, or you will need to fill it with something other than rainwater.
|  | monthly rainfall inches | Collected | Consumed | End of month Inventory | What-If " inventory
1 | Jan | 0 | 0 | 1240 | 5977.536 | 0
2 | Feb | 0 | 0 | 1120 | 4857.536 | 0
3 | Mar | 0.1 | 42.7576 | 1240 | 3660.2935 | 0
4 | Apr | 0.8 | 342.0604 | 1200 | 2802.3539 | 0
5 | May | 2.3 | 983.4236 | 1240 | 0 | 0
6 | Jun | 5.2 | 2223.3926 | 1200 | 1023.3926 | 1000
7 | Jul | 9 | 3848.1795 | 1240 | 3631.5721 | 1000
8 | Aug | 12.1 | 5173.6636 | 1240 | 7565.2356 | 1000
9 | Sep | 7.8 | 3335.0889 | 1200 | 9700.3245 | 1000
10 | Oct | 2.5 | 1068.9388 | 1240 | 9529.2633 | 828.9388
11 | Nov | 0.3 | 128.2726 | 1200 | 8457.5359 | 0
12 | Dec | 0 | 0 | 1240 | 7217.536 | 0
|  | Total rainfall | Total guttered | Total Consumed | Maximum tank inventory
|  | 40.1 | 17145.7775 | 14600 | 9700.3245
Things to consider if you are will in to live with a tank smaller than the one you just calculated.
Building a smaller tank and conserving water in the months prior to the tank running dry. Build a smaller tank and use something other than rainwater in the dry months. Build two or more smaller tanks.
Remember, this graph depends on your tank being emptied for maintenance in | [9 empty] | May
You might want to saving a few hundred gallons at the beginning of this month so that you have water to rinse the tank with after you've made repairs and cleaned the inside of the tank.
Things to consider once you think you've got your tank sized.
Recheck your rainfall data. You might want to take into account unusually dry years.
Reconsider the average number of people in your home. Do they all use the same amount of water?
Reconsider your roof collection area. Do you need to add more collection area (or less)? This would be a good time to go back to your roof area calculations in section 2.2 and think about which areas you are going to gutter. If you don't need too collect all the roof areas, pick a few, add their areas and use this in the yellow area box above (the one that we started out with 807).
Reconsider your collection efficiency. Be realistic.
If the tank size is very large, consider installing two or more tanks interconnected with ground level pipes. This might considerably reduce the total cost of your water storage.
Consider conducting maintenance in the month that you have the least inventory. Also, inspect the tank at least four times a year.
Consider preparing for water conservation in the months ahead of your lowest inventory month.
The following table is calculated for you each time you make a change to a yellow cell. It is used by the program to establish the best month to clean your tank.
| Jan | Feb | Mar | Apr | May | Jun | Jul | Aug | Sep | Oct | Nov | Dec | Jan through Jul max size test | Jan through Dec max size test
Jan | 0 | 5977.536 | 5977.536 | 5977.536 | 5977.536 | 4954.1434 | 2345.9639 | 0 | 0 | 0 | 0 | 0 | 5977.536 | 5977.536
Feb | 0 | 0 | 4857.536 | 4857.536 | 4857.536 | 3834.1433 | 1225.9639 | 0 | 0 | 0 | 0 | 0 | 4857.536 | 4857.536
Mar | 0 | 0 | 0 | 3660.2935 | 3660.2935 | 2636.9009 | 28.7214 | 0 | 0 | 0 | 0 | 0 | 3660.2935 | 3660.2935
Apr | 0 | 0 | 0 | 0 | 2802.3539 | 1778.9613 | 0 | 0 | 0 | 0 | 0 | 0 | 2802.3539 | 2802.3539
May | 0 | 0 | 0 | 0 | 0 | 1522.3849 | 0 | 0 | 0 | 0 | 0 | 0 | 0 | 0
Jun | 1023.3926 | 1023.3926 | 1023.3926 | 1023.3926 | 1023.3926 | 0 | 1023.3926 | 1023.3926 | 1023.3926 | 1023.3926 | 1023.3926 | 1023.3926 | 1023.3926 | 1023.3926
Jul | 3631.5721 | 3631.5721 | 3631.5721 | 3631.5721 | 3631.5721 | 2608.1795 | 0 | 3631.5721 | 3631.5721 | 3631.5721 | 3631.5721 | 3631.5721 | 3631.5721 | 3631.5721
Aug | 7565.2356 | 7565.2356 | 7565.2356 | 7565.2356 | 7565.2356 | 6541.8431 | 3933.6636 | 0 | 7565.2356 | 7565.2356 | 7565.2356 | 7565.2356 | 7565.2356 | 7565.2356
Sep | 9700.3245 | 9700.3245 | 9700.3245 | 9700.3245 | 9700.3245 | 8676.932 | 6068.7524 | 2135.0889 | 0 | 9700.3245 | 9700.3245 | 9700.3245 | 9700.3245 | 9700.3245
Oct | 9529.2633 | 9529.2633 | 9529.2633 | 9529.2633 | 9529.2633 | 8505.8707 | 5897.6912 | 1964.0276 | 0 | 0 | 9529.2633 | 9529.2633 | 9529.2633 | 9529.2633
Nov | 8457.5359 | 8457.5359 | 8457.5359 | 8457.5359 | 8457.5359 | 7434.1434 | 4825.9639 | 892.3003 | 0 | 0 | 0 | 8457.5359 | 8457.5359 | 8457.5359
Dec | 7217.536 | 7217.536 | 7217.536 | 7217.536 | 7217.536 | 6194.1434 | 3585.9639 | 0 | 0 | 0 | 0 | 0 | 7217.536 | 7217.536
| 47124.8601 | 53102.3961 | 57959.932 | 61620.2255 | 64422.5794 | 54687.6458 | 28936.0766 | 9646.3816 | 12220.2003 | 21920.5249 | 31449.7882 | 39907.3242
| 64422.5794 | May | 0
Zero inventory month with highest annualized capture
Maximum capture as end of month inventory